## Sheet1
|  | Impact category | Stratospheric ozone depletion | Human carcinogenic toxicity | Fine particulate matter formation | Terrestrial acidification | Human non-carcinogenic toxicity | Marine eutrophication | Ionizing radiation | Terrestrial ecotoxicity | Land use | Ozone formation Terrestrial ecosystems | Ozone formation Human health | Fossil resource scarcity | Water consumption | Mineral resource scarcity | Freshwater ecotoxicity | Global warming | Freshwater eutrophication | Marine ecotoxicity
Component | Quantity | Unit | kg CFC11 eq | kg 1,4-DCB | kg PM2,5 eq | kg SO2 eq | kg 1,4-DCB | kg N eq | kBq Co-60 eq | kg 1,4-DCB | m2a crop eq | kg NOx eq | kg NOx eq | kg oil eq | m3 | kg Cu eq | kg 1,4-DCB | kg CO2 eq | kg P eq | kg 1,4-DCB
aero_thermal_pipe | 1 | kg | 4.1618e-06 | 2.6985 | 0.026521 | 0.067073 | 71.9482 | 0.00047767 | 0.55761 | 137.439 | 0.16602 | 0.032474 | 0.032078 | 2.0453 | 0.25905 | 0.44746 | 4.1653 | 9.0225 | 0.0083373 | 6.1637
air_compressor | 1 | kg | 1.2771e-06 | 4.1398 | 0.014814 | 0.03716 | 39.8635 | 0.00016077 | 0.14028 | 245.8467 | -0.012871 | 0.011886 | 0.01144 | 0.78069 | 0.040318 | 0.21737 | 2.7383 | 3.2617 | 0.0041004 | 3.523
airport_usage | 1 | flight | 3.4559e-09 | 0.00043017 | 1.7315e-05 | 3.2412e-05 | 0.01009 | 2.7426e-07 | 0.00099005 | 0.034088 | 0.00048625 | 2.5401e-05 | 2.3726e-05 | 0.002627 | 8.2512e-05 | 2.403e-05 | 0.0004704 | 0.0095009 | 3.8553e-06 | 0.00061482
aluminium_casted_spar | 1 | kg | 2.9009e-05 | 6.7732 | 0.065172 | 0.15791 | 95.3287 | 0.011155 | 2.2442 | 199.54 | 1.1767 | 0.16117 | 0.1317 | 12.5009 | 2.879 | 0.85837 | 5.7299 | 42.9058 | 0.016212 | 8.1697
aluminium_load_frame | 1 | kg | 4.7042e-06 | 3.203 | 0.031556 | 0.07845 | 74.7531 | 0.00052811 | 0.52844 | 142.0391 | 0.17327 | 0.039017 | 0.038582 | 2.5183 | 0.27416 | 0.47943 | 4.5782 | 11.3916 | 0.0090481 | 6.6717
aluminium_milled_rib | 1 | kg | 4.7042e-06 | 3.203 | 0.031556 | 0.07845 | 74.7531 | 0.00052811 | 0.52844 | 142.0391 | 0.17327 | 0.039017 | 0.038582 | 2.5183 | 0.27416 | 0.47943 | 4.5782 | 11.3916 | 0.0090481 | 6.6717
aluminium_pipe | 1 | kg | 4.1618e-06 | 2.6985 | 0.026521 | 0.067073 | 71.9482 | 0.00047767 | 0.55761 | 137.439 | 0.16602 | 0.032474 | 0.032078 | 2.0453 | 0.25905 | 0.44746 | 4.1653 | 9.0225 | 0.0083373 | 6.1637
aluminium_slab | 1 | kg | 4.4478e-06 | 2.7664 | 0.027568 | 0.069623 | 72.8119 | 0.00051596 | 0.79494 | 138.7867 | 0.17778 | 0.033973 | 0.033505 | 2.2445 | 0.26935 | 0.45047 | 4.2168 | 9.745 | 0.0088331 | 6.2297
aluminium_stamped_frame | 1 | kg | 4.4478e-06 | 2.7664 | 0.027568 | 0.069623 | 72.8119 | 0.00051596 | 0.79494 | 138.7867 | 0.17778 | 0.033973 | 0.033505 | 2.2445 | 0.26935 | 0.45047 | 4.2168 | 9.745 | 0.0088331 | 6.2297
aluminium_stamped_panel | 1 | kg | 4.4478e-06 | 2.7664 | 0.027568 | 0.069623 | 72.8119 | 0.00051596 | 0.79494 | 138.7867 | 0.17778 | 0.033973 | 0.033505 | 2.2445 | 0.26935 | 0.45047 | 4.2168 | 9.745 | 0.0088331 | 6.2297
aluminium_stamped_rib | 1 | kg | 4.4478e-06 | 2.7664 | 0.027568 | 0.069623 | 72.8119 | 0.00051596 | 0.79494 | 138.7867 | 0.17778 | 0.033973 | 0.033505 | 2.2445 | 0.26935 | 0.45047 | 4.2168 | 9.745 | 0.0088331 | 6.2297
aluminium_stamped_spar | 1 | kg | 4.4478e-06 | 2.7664 | 0.027568 | 0.069623 | 72.8119 | 0.00051596 | 0.79494 | 138.7867 | 0.17778 | 0.033973 | 0.033505 | 2.2445 | 0.26935 | 0.45047 | 4.2168 | 9.745 | 0.0088331 | 6.2297
avionic_instrumentation | 1 | kg | 8.1692e-05 | 16.3989 | 0.38157 | 0.76558 | 1505.9791 | 0.008771 | 15.842 | 1032.7888 | 2.3741 | 0.50733 | 0.49435 | 39.3603 | 1.4989 | 5.792 | 94.6536 | 152.7966 | 0.20674 | 125.3226
brake | 1 | kg | 3.5025e-06 | 2.335 | 0.045685 | 0.030457 | 1.8544 | 0 | 0.96447 | 2.1218 | 0.14416 | 0.010152 | 0.010152 | 2.4289 | 10.9066 | 0.077665 | 0.75635 | 4.5685 | 0.0050761 | 4.5127
bulb | 1 | kg | 2.7336e-05 | 4.6289 | 0.14426 | 0.28611 | 614.6892 | 0.0028826 | 5.0883 | 682.9699 | 0.87471 | 0.17 | 0.1676 | 12.8522 | 0.53111 | 2.5141 | 46.5615 | 49.9016 | 0.076607 | 60.1291
by_wire_control | 1 | kg | 2.8725e-06 | 0.8976 | 0.029983 | 0.090687 | 112.5225 | 0.00020095 | 0.21765 | 688.8876 | -0.096257 | 0.018597 | 0.018152 | 1.305 | 0.063397 | 0.34167 | 7.497 | 3.2797 | 0.009447 | 9.5969
composite_panel | 1 | kg | 2.4199e-05 | 3.0422 | 0.16276 | 0.32808 | 63.4694 | 0.0023464 | 5.4924 | 106.5448 | 1.7304 | 0.18305 | 0.18024 | 20.8706 | 0.51492 | 0.056375 | 4.1665 | 87.8338 | 0.028759 | 5.3758
computer_operation | 1 | h | 2.4049e-08 | 0.0049911 | 8.6924e-05 | 0.00020579 | 0.14978 | 9.9907e-06 | 0.019023 | 0.28976 | 0.0011429 | 0.00010666 | 0.00010465 | 0.012619 | 0.00074864 | 0.00047928 | 0.010086 | 0.048281 | 4.7785e-05 | 0.013063
conductor_cable | 1 | kg | 8.5545e-06 | 1.3177 | 0.050519 | 0.087949 | 37.4885 | 0.00082887 | 2.3359 | 142.1503 | 0.1589 | 0.048571 | 0.047923 | 5.7618 | 0.16635 | 0.11851 | 5.7207 | 20.9819 | 0.010687 | 7.0418
control_unit | 1 | kg | 1.642e-05 | 5.0416 | 0.083642 | 0.17755 | 326.2271 | 0.0017874 | 3.1074 | 554.7437 | 0.81827 | 0.10636 | 0.10369 | 8.503 | 0.32835 | 1.22 | 20.426 | 31.9401 | 0.042516 | 26.9441
electric_powertrain | 1 | kg | 8.8406e-06 | 5.19 | 0.060946 | 0.14871 | 178.8678 | 0.0066295 | 1.2168 | 730.1416 | 0.0058709 | 0.058923 | 0.057503 | 4.3341 | 0.17837 | 0.94405 | 11.6703 | 18.2022 | 0.021131 | 15.1609
electricity_usage | 1 | kWh | 2.7506e-08 | 0.0024001 | 3.4326e-05 | 6.043e-05 | 0.013806 | 4.0288e-07 | 0.00022667 | 0.057499 | 0.00027252 | 0.00010491 | 0.00010269 | 0.043319 | 0.0002255 | 0.00011444 | 0.0011261 | 0.10444 | 4.9015e-06 | 0.0014474
electricity_usage_low_voltage | 1 | kWh | 9.0076e-08 | 0.0046742 | 9.3802e-05 | 0.00024235 | 0.098221 | 1.141e-05 | 0.54777 | 0.28451 | 0.0024175 | 0.000169 | 0.00016672 | 0.021279 | 0.0032498 | 0.00063492 | 0.0019617 | 0.077265 | 1.7612e-05 | 0.0027405
electro_hydraulic_actuator | 1 | kg | 2.7828e-06 | 8.085 | 0.028853 | 0.056191 | 51.5448 | 0.0035336 | 0.41695 | 383.1949 | 0.01574 | 0.021268 | 0.020695 | 1.7011 | 0.079 | 0.63897 | 3.6556 | 7.083 | 0.0058034 | 4.7204
energy_and_auxilliary_inputs | 1 | h*m2 | 7.0134e-09 | 6.4043e-05 | 2.512e-06 | 7.5883e-06 | 0.00061196 | 5.4839e-08 | 0.0024804 | 0.0021284 | 1.2767e-05 | 1.4138e-05 | 1.3858e-05 | 0.002717 | 1.6253e-05 | 4.8508e-06 | 1.9161e-05 | 0.0079668 | 1.0821e-07 | 3.8081e-05
expansion_vessel | 1 | kg | 1.149e-06 | 2.8933 | 0.0053479 | 0.0099074 | 3.4458 | 0.0002199 | 0.38984 | 15.4032 | 0.13199 | 0.0077397 | 0.0072833 | 0.84584 | 0.067396 | 0.11048 | 0.22878 | 3.3564 | 0.0012409 | 0.31686
factory_construction | 1 | m2 | 0.00017144 | 87.8608 | 0.97392 | 2.8397 | 687.8735 | 0.036822 | 15.1767 | 1939.8372 | 194.6653 | 2.0489 | 1.9485 | 140.2318 | 3.7055 | 6.3115 | 26.4482 | 460.9401 | 0.109 | 36.3535
galley_equipment | 1 | kg | 4.1599e-06 | 2.0984 | 0.024311 | 0.05322 | 27.778 | 0.00040601 | 0.65623 | 145.7693 | 0.092548 | 0.019598 | 0.019124 | 2.1818 | 0.085137 | 0.17756 | 5.1912 | 7.8123 | 0.0046168 | 6.371
ground_support_transport | 1 | p*km | 3.8838e-08 | 0.0029051 | 0.00018532 | 0.00047385 | 0.01878 | 5.899e-07 | 0.0024902 | 0.20075 | 0.0029007 | 0.001041 | 0.0010274 | 0.03337 | 0.00021145 | 0.00013689 | 0.001254 | 0.099614 | 2.8952e-06 | 0.0017171
handtool_usage | 1 | h | 4.0534e-08 | 0.0021034 | 4.2211e-05 | 0.00010906 | 0.0442 | 5.1346e-06 | 0.24649 | 0.12803 | 0.0010879 | 7.6052e-05 | 7.5023e-05 | 0.0095755 | 0.0014624 | 0.00028571 | 0.00088276 | 0.034769 | 7.9252e-06 | 0.0012332
heating_element | 1 | kg | 5.4474e-07 | 2.2081 | 0.0049017 | 0.0065149 | 4.3917 | 4.2812e-05 | 0.1177 | 48.3328 | 0.035655 | 0.003712 | 0.0035944 | 0.31848 | 0.016808 | 0.11324 | 0.29324 | 1.4955 | 0.00061884 | 0.39591
hydraulic_actuator | 1 | kg | 2.1225e-06 | 10.4963 | 0.022632 | 0.025307 | 9.8135 | 0.00030191 | 0.36183 | 183.2405 | 0.1593 | 0.017114 | 0.016585 | 1.6643 | 0.068738 | 0.55653 | 0.59092 | 7.009 | 0.0024266 | 0.85451
hydraulic_oil | 1 | kg | 1.0403e-06 | 0.098993 | 0.0023774 | 0.0063656 | 1.5566 | 2.8624e-05 | 0.15017 | 6.2727 | 0.021075 | 0.0098956 | 0.0073898 | 1.3771 | 0.012817 | 0.0058195 | 0.068492 | 4.0504 | 0.00054767 | 0.092541
innovative_motor | 1 | kg | 1.2565e-05 | 2.837 | 0.068648 | 0.16671 | 137.9302 | 0.11814 | 2.4784 | 721.5105 | -1.8578 | 0.065465 | 0.064277 | 5.6115 | 0.29475 | 5.3494 | 7.6251 | 23.6263 | 0.016226 | 9.9079
insulation_panel | 1 | kg | 2.7223e-07 | 0.098501 | 0.0032122 | 0.0097601 | 0.78528 | 3.5634e-05 | 0.097168 | 4.0923 | 0.015419 | 0.0076563 | 0.0069535 | 1.9762 | 0.072343 | 0.0022869 | 0.037095 | 4.0928 | 0.00017201 | 0.050562
interior_furnishing | 1 | kg | 1.8584e-06 | 0.89255 | 0.0043301 | 0.012055 | 8.0952 | 0.0001654 | 0.44679 | 11.2826 | 0.054451 | 0.0078222 | 0.0072566 | 1.152 | 0.046312 | 0.033734 | 1.434 | 5.8492 | 0.00083266 | 1.8743
kerosene_usage | 1 | kg | 3.1915e-06 | 0.018517 | 0.0021056 | 0.0065434 | 0.19804 | 2.1703e-05 | 0.036437 | 0.92587 | 0.0060262 | 0.0057257 | 0.0053674 | 1.1494 | 0.011343 | 0.0010723 | 0.0086761 | 3.7171 | 4.3271e-05 | 0.013047
landing_gear | 1 | kg | 3.2297e-06 | 12.3194 | 0.024834 | 0.032528 | 15.9393 | 0.00093922 | 0.67534 | 177.493 | 0.27896 | 0.022868 | 0.021925 | 2.3734 | 0.10856 | 0.60761 | 0.9527 | 9.9418 | 0.0036509 | 1.3352
LH2_tank | 1 | kg | 4.5062e-06 | 1.9961 | 0.028458 | 0.065479 | 51.6291 | 0.00052669 | 0.62088 | 100.3865 | 0.13744 | 0.035913 | 0.035381 | 3.0013 | 0.13432 | 0.30771 | 1.1327 | 11.6012 | 0.0073745 | 2.1833
LH2_usage | 1 | kg | 5.7894e-07 | 0.054481 | 0.001564 | 0.0042789 | 0.75477 | 3.8883e-05 | 0.14378 | 2.3227 | 0.010411 | 0.0034772 | 0.0032428 | 1.5961 | 0.043507 | 0.002041 | 0.034403 | 2.2048 | 0.00032507 | 0.045357
Li_ion_battery | 1 | kg | 9.7221e-06 | 2.4673 | 0.061056 | 0.16797 | 130.0601 | 0.0021986 | 1.907 | 736.4564 | 0.15425 | 0.057109 | 0.056051 | 4.9834 | 1.0769 | 2.0678 | 7.4601 | 18.5029 | 0.013201 | 9.7284
Li_S_battery | 1 | kg | 3.4999e-06 | 0.88824 | 0.02198 | 0.060468 | 46.8216 | 0.00079151 | 0.6865 | 265.1243 | 0.055529 | 0.020559 | 0.020178 | 1.794 | 0.38768 | 0.74442 | 2.6856 | 6.661 | 0.0047523 | 3.5022
mechanical_control | 1 | kg | 9.5908e-07 | 6.4451 | 0.0054727 | 0.010572 | 3.4791 | 7.7262e-05 | 0.077412 | 20.9349 | 0.03133 | 0.0069374 | 0.0065671 | 0.79278 | 0.032164 | 0.12156 | 0.31373 | 2.9595 | 0.0010333 | 0.43414
Ni_Cd_battery | 1 | kg | 5.8052e-05 | 2.9193 | 0.22671 | 0.73244 | 162.2147 | 0.15834 | 3.3777 | 1040.1396 | -2.3518 | 0.086198 | 0.084692 | 6.8979 | 1.1885 | 9.1102 | 7.0515 | 27.617 | 0.014321 | 9.3726
oil_pump | 1 | kg | 1.911e-06 | 6.1143 | 0.023637 | 0.054167 | 59.9472 | 0.00017574 | 0.23312 | 408.924 | -0.0098961 | 0.015471 | 0.015021 | 1.0595 | 0.049762 | 0.37636 | 15.505 | 4.2343 | 0.005733 | 18.8655
PEM_fuel_cell | 1 | kg | 0.00064175 | 19.8281 | 1.5943 | 5.4877 | 2337.6336 | 0.0062204 | 10.104 | 436.3064 | 2.1375 | 1.6052 | 1.568 | 42.417 | 1.1619 | 13.2874 | 70.4744 | 179.7683 | 0.13963 | 89.6172
program_management | 1 | h | 5.3929e-06 | 0.58015 | 0.017329 | 0.044713 | 8.4311 | 0.00015303 | 0.34383 | 51.1145 | 0.18837 | 0.061173 | 0.059931 | 4.8765 | 0.030864 | 0.03646 | 0.54838 | 15.4669 | 0.0013953 | 0.71854
prototypes_production_regional_turboprop | 1 | piece | 0.18068 | 73979.8777 | 1243.1895 | 2956.6889 | 1726792.3231 | 27.6946 | 34187.5103 | 3921800.4955 | 8030.0035 | 1230.9853 | 1195.007 | 110869.9465 | 9585.0028 | 13788.8401 | 110025.5655 | 450091.6749 | 281.91 | 150699.5925
rubber_membrane | 1 | kg | 1.7514e-06 | 0.23389 | 0.0039264 | 0.0096979 | 7.7173 | 0.00011222 | 0.33187 | 9.4542 | 0.061775 | 0.007233 | 0.0066287 | 1.6462 | 0.048512 | 0.011405 | 1.4043 | 5.3607 | 0.00085586 | 1.8323
SAF_usage | 1 | kg | 1.0638e-06 | 0.0061722 | 0.00070186 | 0.0021811 | 0.066013 | 7.2344e-06 | 0.012146 | 0.30862 | 0.0020087 | 0.0019086 | 0.0017891 | 0.38314 | 0.0037812 | 0.00035744 | 0.002892 | 1.239 | 1.4424e-05 | 0.0043488
seat | 1 | kg | 3.3275e-06 | 2.063 | 0.01615 | 0.041036 | 35.9073 | 0.00033209 | 0.42267 | 67.6015 | 0.11923 | 0.020734 | 0.020369 | 1.7524 | 0.13943 | 0.22226 | 2.7443 | 8.3706 | 0.0044612 | 3.8643
server_operation | 1 | h | 4.3495e-08 | 0.0079499 | 0.00018923 | 0.00036841 | 0.67677 | 5.6817e-06 | 0.081191 | 0.57541 | 0.0014798 | 0.0002537 | 0.00024904 | 0.022064 | 0.001151 | 0.0023881 | 0.042007 | 0.085469 | 9.6792e-05 | 0.055385
shed_construction | 1 | m2 | 9.1651e-05 | 80.9749 | 0.67441 | 2.2658 | 591.937 | 0.0078415 | 14.7163 | 1413.3498 | 6.4966 | 1.1842 | 1.1422 | 77.8201 | 3.4703 | 6.3734 | 24.2194 | 373.6135 | 0.092282 | 32.9236
SO_fuel_cell | 1 | kg | 0.00032182 | 217.5423 | 0.73005 | 1.9887 | 1179.2568 | 3.0762 | 62.5981 | 3537.8116 | -48.7306 | 1.3646 | 1.3383 | 84.8687 | 7.7897 | 132.0437 | 45.7383 | 319.203 | 0.12011 | 60.3088
software | 1 | h | 1.342e-08 | 0.0027215 | 3.5826e-05 | 7.7799e-05 | 0.099887 | 7.5914e-06 | 0.0021486 | 0.20138 | 0.0011889 | 4.7419e-05 | 4.5972e-05 | 0.0037865 | 0.0018976 | 0.00042132 | 0.0068372 | 0.016652 | 1.4143e-05 | 0.0089436
starter_generator | 1 | kg | 1.2565e-05 | 2.837 | 0.068648 | 0.16671 | 137.9302 | 0.11814 | 2.4784 | 721.5105 | -1.8578 | 0.065465 | 0.064277 | 5.6115 | 0.29475 | 5.3494 | 7.6251 | 23.6263 | 0.016226 | 9.9079
steel_pipe | 1 | kg | 5.0452e-07 | 6.0425 | 0.0043232 | 0.0081392 | 3.2333 | 7.1019e-05 | 0.095069 | 18.3398 | 0.034008 | 0.0049525 | 0.0046757 | 0.42156 | 0.038089 | 0.099457 | 0.28529 | 1.9596 | 0.00098628 | 0.39429
thermal_management_system | 1 | kg | 3.6346e-05 | 7.4722 | 0.16639 | 0.32344 | 619.2657 | 0.0045005 | 7.2422 | 420.9692 | 1.1575 | 0.21798 | 0.21479 | 17.7889 | 0.79866 | 2.2149 | 39.861 | 70.9162 | 0.088377 | 52.8642
tire | 1 | kg | 5.4868e-06 | 0.82089 | 0.035651 | 0.011917 | 36.3882 | 0.0003819 | 0.21918 | 182.5752 | 0.24439 | 0.02037 | 0.015138 | 1.4996 | 0.080507 | 0.044156 | 0.79087 | 2.9813 | 0.00091433 | 1.2207
toilet_equipment | 1 | kg | 4.0609e-06 | 2.0321 | 0.020887 | 0.051537 | 48.007 | 0.00041213 | 0.78843 | 92.1632 | 0.12139 | 0.026627 | 0.026262 | 2.1312 | 0.1833 | 0.29219 | 3.3288 | 9.5088 | 0.0059189 | 4.7611
traditional_generator | 1 | kg | 4.0566e-05 | 58.4635 | 0.55476 | 1.67 | 2086.038 | 0.0035627 | 3.2255 | 12836.2493 | -1.6878 | 0.31893 | 0.31135 | 15.1208 | 0.95894 | 6.7661 | 140.1078 | 57.723 | 0.17764 | 179.4801
traditional_motor | 1 | kg | 1.7138e-06 | 3.159 | 0.019692 | 0.052567 | 54.7162 | 0.00022075 | 0.1852 | 325.0438 | -0.028361 | 0.016089 | 0.01561 | 1.0142 | 0.05671 | 0.2619 | 3.8752 | 4.4067 | 0.0056191 | 4.9608
transport_passenger_aircraft_short_haul | 1 | h | 2.0392e-05 | 0.67491 | 0.079303 | 0.22243 | 21.75 | 0.00030222 | 1.3536 | 148.0502 | 0.4498 | 0.34481 | 0.34035 | 24.7441 | 0.085107 | 0.037017 | 0.48178 | 77.2572 | 0.0035445 | 0.71816
turbofan_engine | 1 | kg | 1.7583e-05 | 10.475 | 0.21305 | 0.64864 | 122.5081 | 0.0025199 | 3.6645 | 892.8663 | 0.45034 | 0.095702 | 0.094135 | 8.6092 | 1.7254 | 3.601 | 8.7678 | 33.6195 | 0.019302 | 11.523
turboprop_engine | 1 | kg | 1.6473e-05 | 10.3335 | 0.20527 | 0.63297 | 119.6601 | 0.0024096 | 3.4104 | 887.7135 | 0.36622 | 0.087021 | 0.085589 | 7.621 | 1.7007 | 3.5994 | 8.6264 | 29.5627 | 0.01793 | 11.3414
turboprop_propeller | 1 | kg | 2.4199e-05 | 3.0422 | 0.16276 | 0.32808 | 63.4694 | 0.0023464 | 5.4924 | 106.5448 | 1.7304 | 0.18305 | 0.18024 | 20.8706 | 0.51492 | 0.056375 | 4.1665 | 87.8338 | 0.028759 | 5.3758
wheel | 1 | kg | 8.4194e-06 | 10.3719 | 0.10836 | 0.10439 | 33.9394 | 0.0014813 | 1.4939 | 180.1135 | 0.3892 | 0.084371 | 0.080268 | 8.0645 | 0.19036 | 0.5676 | 1.8253 | 32.8759 | 0.012348 | 2.4654